## InputSchedule
Number | Case | Description | Costs | Cost of Change | Change CO2e | Battery Properties | Battery Capacity | Battery Carbon per kWh | Battery Cost per kWh | Rated Battery Cycles | Degradation Factor | SoC Floor | SoC Ceil | Charge Rate | Charger Efficiency | Market Properties | Tariff Import Data | Tariff Export Data | Carbon Intensity | kWh Export Fee | Price Volatility | Connection Properties | Plug In SoC | Plug In Time | Plug Out Time | Origin | Reserve Destination | Journey Destination | Destination Arrival Time | Simulation Properties | Time Resolution | Battery Mode | Battery Motivation | Heating Properties | Heating Type | Gas Price | Gas Efficiency | Gas Carbon Intensity | Smart Home | Home Generation | Solar Capability | Roof Height | Roof Width | Thermo Perameters | Wall Length | No.Doors | No.Windows | Inside Temp | Desired Temp | Heatpump Rating | Boiler Rating | No. of Showers | Water per Shower | Tank Volume | Water Temp | Wall U | Roof U | Journey Inputs | Vehicle Type | Vehicle Range | Vehicle Mass | Rain | Heating | Cooling | Driving Style | Regen Braking | MPG | p per litre | Temperature | Distance up | Distance down | Carbon Kg per litre Fuel
0 | Datum | Charging Before Work Mon |  | 0 | 0 |  | 54 | 59000 | 0 | 2437.5 | 1e-05 | 0.15 | 0.9 | 7.4 | 0.9 |  | Fixed22Tariff.csv | Fixed22Tariff.csv | CombinedCO2.csv | 4 | 1 |  | 0.2 | 2021-04-01 19:00 | 2021-04-02 06:30 | Bristol, UK, BS8 2AB | Bristol, UK, BS1 2NJ | Gloucester,UK, GL12 8JR | 2021-04-02 06:30 |  | 5 min | ICE | Price |  | Gas | 0 | 0.8 | 203 | 0 |  | 0 | 5 | 6 |  | 12 | 2 | 10 | 15 | 21 | 18000 | 18000 | 1 | 40 | 120 | 40 | 0.3 | 0.16 |  | 1 | 355 | 1684 | 1 | 1 | 1 | 1 | 1.28 | 46.8 | 143 | 23 | 571 | 499 | 2.7
0 | Datum | Charging Before LIDL |  | 0 | 0 |  | 54 | 59000 | 0 | 2437.5 | 1e-05 | 0.15 | 0.9 | 7.4 | 0.9 |  | Fixed22Tariff.csv | Fixed22Tariff.csv | CombinedCO2.csv | 4 | 1 |  | 0.2 | 2021-04-02 18:30 | 2021-04-02 20:30 | Bristol, UK, BS8 2AB | Bristol, UK, BS1 2NJ | Bristol, UK, BS3 4EG | 2021-04-02 20:30 |  | 5 min | ICE | Price |  | Gas | 0 | 0.8 | 203 | 0 |  | 0 | 5 | 6 |  | 12 | 2 | 10 | 15 | 21 | 18000 | 18000 | 1 | 40 | 120 | 40 | 0.3 | 0.16 |  | 1 | 355 | 1684 | 1 | 1 | 1 | 1 | 1.28 | 46.8 | 143 | 23 | 174 | 33 | 2.7
0 | Datum | Charging Before Work Tues |  | 0 | 0 |  | 54 | 59000 | 0 | 2437.5 | 1e-05 | 0.15 | 0.9 | 7.4 | 0.9 |  | Fixed22Tariff.csv | Fixed22Tariff.csv | CombinedCO2.csv | 4 | 1 |  | 0.2 | 2021-04-02 20:30 | 2021-04-03 08:30 | Bristol, UK, BS8 2AB | Bristol, UK, BS1 2NJ | Gloucester, UK, GL12 8JR | 2021-04-03 08:30 |  | 5 min | ICE | Price |  | Gas | 0 | 0.8 | 203 | 0 |  | 0 | 5 | 6 |  | 12 | 2 | 10 | 15 | 21 | 18000 | 18000 | 1 | 40 | 120 | 40 | 0.3 | 0.16 |  | 1 | 355 | 1684 | 1 | 1 | 1 | 1 | 1.28 | 46.8 | 143 | 23 | 571 | 499 | 2.7
0 | Datum | Charging Before Work Wed |  | 0 | 0 |  | 54 | 59000 | 0 | 2437.5 | 1e-05 | 0.15 | 0.9 | 7.4 | 0.9 |  | Fixed22Tariff.csv | Fixed22Tariff.csv | CombinedCO2.csv | 4 | 1 |  | 0.2 | 2021-04-03 20:30 | 2021-04-04 08:30 | Bristol, UK, BS8 2AB | Bristol, UK, BS1 2NJ | Gloucester, UK, GL12 8JR | 2021-04-04 08:30 |  | 5 min | ICE | Price |  | Gas | 0 | 0.8 | 203 | 0 |  | 0 | 5 | 6 |  | 12 | 2 | 10 | 15 | 21 | 18000 | 18000 | 1 | 40 | 120 | 40 | 0.3 | 0.16 |  | 1 | 355 | 1684 | 1 | 1 | 1 | 1 | 1.28 | 46.8 | 143 | 23 | 571 | 499 | 2.7
0 | Datum | Charging Before Redpoint |  | 0 | 0 |  | 54 | 59000 | 0 | 2437.5 | 1e-05 | 0.15 | 0.9 | 7.4 | 0.9 |  | Fixed22Tariff.csv | Fixed22Tariff.csv | CombinedCO2.csv | 4 | 1 |  | 0.2 | 2021-04-04 18:30 | 2021-04-04 19:30 | Bristol, UK, BS8 2AB | Bristol, UK, BS1 2NJ | Bristol, UK, BS3 2NW | 2021-04-04 19:30 |  | 5 min | ICE | Price |  | Gas | 0 | 0.8 | 203 | 0 |  | 0 | 5 | 6 |  | 12 | 2 | 10 | 15 | 21 | 18000 | 18000 | 1 | 40 | 120 | 40 | 0.3 | 0.16 |  | 1 | 355 | 1684 | 1 | 1 | 1 | 1 | 1.28 | 46.8 | 143 | 23 | 200 | 52 | 2.7
0 | Datum | Charging Before Work Thurs |  | 0 | 0 |  | 54 | 59000 | 0 | 2437.5 | 1e-05 | 0.15 | 0.9 | 7.4 | 0.9 |  | Fixed22Tariff.csv | Fixed22Tariff.csv | CombinedCO2.csv | 4 | 1 |  | 0.2 | 2021-04-04 20:30 | 2021-04-05 08:30 | Bristol, UK, BS8 2AB | Bristol, UK, BS1 2NJ | Gloucester, UK, GL12 8JR | 2021-04-05 08:30 |  | 5 min | ICE | Price |  | Gas | 0 | 0.8 | 203 | 0 |  | 0 | 5 | 6 |  | 12 | 2 | 10 | 15 | 21 | 18000 | 18000 | 1 | 40 | 120 | 40 | 0.3 | 0.16 |  | 1 | 355 | 1684 | 1 | 1 | 1 | 1 | 1.28 | 46.8 | 143 | 23 | 571 | 499 | 2.7
0 | Datum | Charging Before Work Fri |  | 0 | 0 |  | 54 | 59000 | 0 | 2437.5 | 1e-05 | 0.15 | 0.9 | 7.4 | 0.9 |  | Fixed22Tariff.csv | Fixed22Tariff.csv | CombinedCO2.csv | 4 | 1 |  | 0.2 | 2021-04-05 20:30 | 2021-04-06 08:30 | Bristol, UK, BS8 2AB | Bristol, UK, BS1 2NJ | Gloucester, UK, GL12 8JR | 2021-04-06 08:30 |  | 5 min | ICE | Price |  | Gas | 0 | 0.8 | 203 | 0 |  | 0 | 5 | 6 |  | 12 | 2 | 10 | 15 | 21 | 18000 | 18000 | 1 | 40 | 120 | 40 | 0.3 | 0.16 |  | 1 | 355 | 1684 | 1 | 1 | 1 | 1 | 1.28 | 46.8 | 143 | 23 | 571 | 499 | 2.7
0 | Datum | Charging Before The Wave |  | 0 | 0 |  | 54 | 59000 | 0 | 2437.5 | 1e-05 | 0.15 | 0.9 | 7.4 | 0.9 |  | Fixed22Tariff.csv | Fixed22Tariff.csv | CombinedCO2.csv | 4 | 1 |  | 0.2 | 2021-04-06 18:30 | 2021-04-06 19:30 | Bristol, UK, BS8 2AB | Bristol, UK, BS1 2NJ | Bristol, UK, BS35 5RE | 2021-04-06 19:30 |  | 5 min | ICE | Price |  | Gas | 0 | 0.8 | 203 | 0 |  | 0 | 5 | 6 |  | 12 | 2 | 10 | 15 | 21 | 18000 | 18000 | 1 | 40 | 120 | 40 | 0.3 | 0.16 |  | 1 | 355 | 1684 | 1 | 1 | 1 | 1 | 1.28 | 46.8 | 143 | 23 | 518 | 344 | 2.7
0 | Datum | Charging Before Sat Trip |  | 0 | 0 |  | 54 | 59000 | 0 | 2437.5 | 1e-05 | 0.15 | 0.9 | 7.4 | 0.9 |  | Fixed22Tariff.csv | Fixed22Tariff.csv | CombinedCO2.csv | 4 | 1 |  | 0.2 | 2021-04-06 20:30 | 2021-04-07 19:30 | Bristol, UK, BS8 2AB | Bristol, UK, BS1 2NJ | Bristol, UK, BS35 5RE | 2021-04-07 19:30 |  | 5 min | ICE | Price |  | Gas | 0 | 0.8 | 203 | 0 |  | 0 | 5 | 6 |  | 12 | 2 | 10 | 15 | 21 | 18000 | 18000 | 1 | 40 | 120 | 40 | 0.3 | 0.16 |  | 1 | 355 | 1684 | 1 | 1 | 1 | 1 | 1.28 | 46.8 | 143 | 23 | 518 | 344 | 2.7
1 | EV | Charging Before Work Mon |  | 0 | 0 |  | 54 | 59000 | 0 | 2437.5 | 1e-05 | 0.15 | 0.9 | 7.4 | 0.9 |  | Fixed22Tariff.csv | Fixed22Tariff.csv | CombinedCO2.csv | 4 | 1 |  | 0.2 | 2021-04-01 19:00 | 2021-04-02 06:30 | Bristol, UK, BS8 2AB | Bristol, UK, BS1 2NJ | Gloucester,UK, GL12 8JR | 2021-04-02 06:30 |  | 5 min | EV | Price |  | Gas | 0 | 0.8 | 203 | 0 |  | 0 | 5 | 6 |  | 12 | 2 | 10 | 15 | 21 | 18000 | 18000 | 1 | 40 | 120 | 40 | 0.3 | 0.16 |  | 1 | 355 | 1684 | 1 | 1 | 1 | 1 | 1.28 | 46.8 | 143 | 23 | 571 | 499 | 2.7
1 | EV | Charging Before LIDL |  | 0 | 0 |  | 54 | 59000 | 0 | 2437.5 | 1e-05 | 0.15 | 0.9 | 7.4 | 0.9 |  | Fixed22Tariff.csv | Fixed22Tariff.csv | CombinedCO2.csv | 4 | 1 |  | 0.2 | 2021-04-02 18:30 | 2021-04-02 20:30 | Bristol, UK, BS8 2AB | Bristol, UK, BS1 2NJ | Bristol, UK, BS3 4EG | 2021-04-02 20:30 |  | 5 min | EV | Price |  | Gas | 0 | 0.8 | 203 | 0 |  | 0 | 5 | 6 |  | 12 | 2 | 10 | 15 | 21 | 18000 | 18000 | 1 | 40 | 120 | 40 | 0.3 | 0.16 |  | 1 | 355 | 1684 | 1 | 1 | 1 | 1 | 1.28 | 46.8 | 143 | 23 | 174 | 33 | 2.7
1 | EV | Charging Before Work Tues |  | 0 | 0 |  | 54 | 59000 | 0 | 2437.5 | 1e-05 | 0.15 | 0.9 | 7.4 | 0.9 |  | Fixed22Tariff.csv | Fixed22Tariff.csv | CombinedCO2.csv | 4 | 1 |  | 0.2 | 2021-04-02 20:30 | 2021-04-03 08:30 | Bristol, UK, BS8 2AB | Bristol, UK, BS1 2NJ | Gloucester, UK, GL12 8JR | 2021-04-03 08:30 |  | 5 min | EV | Price |  | Gas | 0 | 0.8 | 203 | 0 |  | 0 | 5 | 6 |  | 12 | 2 | 10 | 15 | 21 | 18000 | 18000 | 1 | 40 | 120 | 40 | 0.3 | 0.16 |  | 1 | 355 | 1684 | 1 | 1 | 1 | 1 | 1.28 | 46.8 | 143 | 23 | 571 | 499 | 2.7
1 | EV | Charging Before Work Wed |  | 0 | 0 |  | 54 | 59000 | 0 | 2437.5 | 1e-05 | 0.15 | 0.9 | 7.4 | 0.9 |  | Fixed22Tariff.csv | Fixed22Tariff.csv | CombinedCO2.csv | 4 | 1 |  | 0.2 | 2021-04-03 20:30 | 2021-04-04 08:30 | Bristol, UK, BS8 2AB | Bristol, UK, BS1 2NJ | Gloucester, UK, GL12 8JR | 2021-04-04 08:30 |  | 5 min | EV | Price |  | Gas | 0 | 0.8 | 203 | 0 |  | 0 | 5 | 6 |  | 12 | 2 | 10 | 15 | 21 | 18000 | 18000 | 1 | 40 | 120 | 40 | 0.3 | 0.16 |  | 1 | 355 | 1684 | 1 | 1 | 1 | 1 | 1.28 | 46.8 | 143 | 23 | 571 | 499 | 2.7
1 | EV | Charging Before Redpoint |  | 0 | 0 |  | 54 | 59000 | 0 | 2437.5 | 1e-05 | 0.15 | 0.9 | 7.4 | 0.9 |  | Fixed22Tariff.csv | Fixed22Tariff.csv | CombinedCO2.csv | 4 | 1 |  | 0.2 | 2021-04-04 18:30 | 2021-04-04 19:30 | Bristol, UK, BS8 2AB | Bristol, UK, BS1 2NJ | Bristol, UK, BS3 2NW | 2021-04-04 19:30 |  | 5 min | EV | Price |  | Gas | 0 | 0.8 | 203 | 0 |  | 0 | 5 | 6 |  | 12 | 2 | 10 | 15 | 21 | 18000 | 18000 | 1 | 40 | 120 | 40 | 0.3 | 0.16 |  | 1 | 355 | 1684 | 1 | 1 | 1 | 1 | 1.28 | 46.8 | 143 | 23 | 200 | 52 | 2.7
1 | EV | Charging Before Work Thurs |  | 0 | 0 |  | 54 | 59000 | 0 | 2437.5 | 1e-05 | 0.15 | 0.9 | 7.4 | 0.9 |  | Fixed22Tariff.csv | Fixed22Tariff.csv | CombinedCO2.csv | 4 | 1 |  | 0.2 | 2021-04-04 20:30 | 2021-04-05 08:30 | Bristol, UK, BS8 2AB | Bristol, UK, BS1 2NJ | Gloucester, UK, GL12 8JR | 2021-04-05 08:30 |  | 5 min | EV | Price |  | Gas | 0 | 0.8 | 203 | 0 |  | 0 | 5 | 6 |  | 12 | 2 | 10 | 15 | 21 | 18000 | 18000 | 1 | 40 | 120 | 40 | 0.3 | 0.16 |  | 1 | 355 | 1684 | 1 | 1 | 1 | 1 | 1.28 | 46.8 | 143 | 23 | 571 | 499 | 2.7
1 | EV | Charging Before Work Fri |  | 0 | 0 |  | 54 | 59000 | 0 | 2437.5 | 1e-05 | 0.15 | 0.9 | 7.4 | 0.9 |  | Fixed22Tariff.csv | Fixed22Tariff.csv | CombinedCO2.csv | 4 | 1 |  | 0.2 | 2021-04-05 20:30 | 2021-04-06 08:30 | Bristol, UK, BS8 2AB | Bristol, UK, BS1 2NJ | Gloucester, UK, GL12 8JR | 2021-04-06 08:30 |  | 5 min | EV | Price |  | Gas | 0 | 0.8 | 203 | 0 |  | 0 | 5 | 6 |  | 12 | 2 | 10 | 15 | 21 | 18000 | 18000 | 1 | 40 | 120 | 40 | 0.3 | 0.16 |  | 1 | 355 | 1684 | 1 | 1 | 1 | 1 | 1.28 | 46.8 | 143 | 23 | 571 | 499 | 2.7
1 | EV | Charging Before The Wave |  | 0 | 0 |  | 54 | 59000 | 0 | 2437.5 | 1e-05 | 0.15 | 0.9 | 7.4 | 0.9 |  | Fixed22Tariff.csv | Fixed22Tariff.csv | CombinedCO2.csv | 4 | 1 |  | 0.2 | 2021-04-06 18:30 | 2021-04-06 19:30 | Bristol, UK, BS8 2AB | Bristol, UK, BS1 2NJ | Bristol, UK, BS35 5RE | 2021-04-06 19:30 |  | 5 min | EV | Price |  | Gas | 0 | 0.8 | 203 | 0 |  | 0 | 5 | 6 |  | 12 | 2 | 10 | 15 | 21 | 18000 | 18000 | 1 | 40 | 120 | 40 | 0.3 | 0.16 |  | 1 | 355 | 1684 | 1 | 1 | 1 | 1 | 1.28 | 46.8 | 143 | 23 | 518 | 344 | 2.7
1 | EV | Charging Before Sat Trip |  | 0 | 0 |  | 54 | 59000 | 0 | 2437.5 | 1e-05 | 0.15 | 0.9 | 7.4 | 0.9 |  | Fixed22Tariff.csv | Fixed22Tariff.csv | CombinedCO2.csv | 4 | 1 |  | 0.2 | 2021-04-06 20:30 | 2021-04-07 19:30 | Bristol, UK, BS8 2AB | Bristol, UK, BS1 2NJ | Bristol, UK, BS35 5RE | 2021-04-07 19:30 |  | 5 min | EV | Price |  | Gas | 0 | 0.8 | 203 | 0 |  | 0 | 5 | 6 |  | 12 | 2 | 10 | 15 | 21 | 18000 | 18000 | 1 | 40 | 120 | 40 | 0.3 | 0.16 |  | 1 | 355 | 1684 | 1 | 1 | 1 | 1 | 1.28 | 46.8 | 143 | 23 | 518 | 344 | 2.7
2 | EV + agile | Charging Before Work Mon |  | 0 | 0 |  | 54 | 59000 | 0 | 2437.5 | 1e-05 | 0.15 | 0.9 | 7.4 | 0.9 |  | AgileExtract2.csv | AgileExport.csv | CombinedCO2.csv | 4 | 1 |  | 0.2 | 2021-04-01 19:00 | 2021-04-02 06:30 | Bristol, UK, BS8 2AB | Bristol, UK, BS1 2NJ | Gloucester,UK, GL12 8JR | 2021-04-02 06:30 |  | 5 min | EV | Price |  | Gas | 0 | 0.8 | 203 | 0 |  | 0 | 5 | 6 |  | 12 | 2 | 10 | 15 | 21 | 18000 | 18000 | 1 | 40 | 120 | 40 | 0.3 | 0.16 |  | 1 | 355 | 1684 | 1 | 1 | 1 | 1 | 1.28 | 46.8 | 143 | 23 | 571 | 499 | 2.7
2 | EV + agile | Charging Before LIDL |  | 0 | 0 |  | 54 | 59000 | 0 | 2437.5 | 1e-05 | 0.15 | 0.9 | 7.4 | 0.9 |  | AgileExtract2.csv | AgileExport.csv | CombinedCO2.csv | 4 | 1 |  | 0.2 | 2021-04-02 18:30 | 2021-04-02 20:30 | Bristol, UK, BS8 2AB | Bristol, UK, BS1 2NJ | Bristol, UK, BS3 4EG | 2021-04-02 20:30 |  | 5 min | EV | Price |  | Gas | 0 | 0.8 | 203 | 0 |  | 0 | 5 | 6 |  | 12 | 2 | 10 | 15 | 21 | 18000 | 18000 | 1 | 40 | 120 | 40 | 0.3 | 0.16 |  | 1 | 355 | 1684 | 1 | 1 | 1 | 1 | 1.28 | 46.8 | 143 | 23 | 174 | 33 | 2.7
2 | EV + agile | Charging Before Work Tues |  | 0 | 0 |  | 54 | 59000 | 0 | 2437.5 | 1e-05 | 0.15 | 0.9 | 7.4 | 0.9 |  | AgileExtract2.csv | AgileExport.csv | CombinedCO2.csv | 4 | 1 |  | 0.2 | 2021-04-02 20:30 | 2021-04-03 08:30 | Bristol, UK, BS8 2AB | Bristol, UK, BS1 2NJ | Gloucester, UK, GL12 8JR | 2021-04-03 08:30 |  | 5 min | EV | Price |  | Gas | 0 | 0.8 | 203 | 0 |  | 0 | 5 | 6 |  | 12 | 2 | 10 | 15 | 21 | 18000 | 18000 | 1 | 40 | 120 | 40 | 0.3 | 0.16 |  | 1 | 355 | 1684 | 1 | 1 | 1 | 1 | 1.28 | 46.8 | 143 | 23 | 571 | 499 | 2.7
2 | EV + agile | Charging Before Work Wed |  | 0 | 0 |  | 54 | 59000 | 0 | 2437.5 | 1e-05 | 0.15 | 0.9 | 7.4 | 0.9 |  | AgileExtract2.csv | AgileExport.csv | CombinedCO2.csv | 4 | 1 |  | 0.2 | 2021-04-03 20:30 | 2021-04-04 08:30 | Bristol, UK, BS8 2AB | Bristol, UK, BS1 2NJ | Gloucester, UK, GL12 8JR | 2021-04-04 08:30 |  | 5 min | EV | Price |  | Gas | 0 | 0.8 | 203 | 0 |  | 0 | 5 | 6 |  | 12 | 2 | 10 | 15 | 21 | 18000 | 18000 | 1 | 40 | 120 | 40 | 0.3 | 0.16 |  | 1 | 355 | 1684 | 1 | 1 | 1 | 1 | 1.28 | 46.8 | 143 | 23 | 571 | 499 | 2.7
2 | EV + agile | Charging Before Redpoint |  | 0 | 0 |  | 54 | 59000 | 0 | 2437.5 | 1e-05 | 0.15 | 0.9 | 7.4 | 0.9 |  | AgileExtract2.csv | AgileExport.csv | CombinedCO2.csv | 4 | 1 |  | 0.2 | 2021-04-04 18:30 | 2021-04-04 19:30 | Bristol, UK, BS8 2AB | Bristol, UK, BS1 2NJ | Bristol, UK, BS3 2NW | 2021-04-04 19:30 |  | 5 min | EV | Price |  | Gas | 0 | 0.8 | 203 | 0 |  | 0 | 5 | 6 |  | 12 | 2 | 10 | 15 | 21 | 18000 | 18000 | 1 | 40 | 120 | 40 | 0.3 | 0.16 |  | 1 | 355 | 1684 | 1 | 1 | 1 | 1 | 1.28 | 46.8 | 143 | 23 | 200 | 52 | 2.7
2 | EV + agile | Charging Before Work Thurs |  | 0 | 0 |  | 54 | 59000 | 0 | 2437.5 | 1e-05 | 0.15 | 0.9 | 7.4 | 0.9 |  | AgileExtract2.csv | AgileExport.csv | CombinedCO2.csv | 4 | 1 |  | 0.2 | 2021-04-04 20:30 | 2021-04-05 08:30 | Bristol, UK, BS8 2AB | Bristol, UK, BS1 2NJ | Gloucester, UK, GL12 8JR | 2021-04-05 08:30 |  | 5 min | EV | Price |  | Gas | 0 | 0.8 | 203 | 0 |  | 0 | 5 | 6 |  | 12 | 2 | 10 | 15 | 21 | 18000 | 18000 | 1 | 40 | 120 | 40 | 0.3 | 0.16 |  | 1 | 355 | 1684 | 1 | 1 | 1 | 1 | 1.28 | 46.8 | 143 | 23 | 571 | 499 | 2.7
2 | EV + agile | Charging Before Work Fri |  | 0 | 0 |  | 54 | 59000 | 0 | 2437.5 | 1e-05 | 0.15 | 0.9 | 7.4 | 0.9 |  | AgileExtract2.csv | AgileExport.csv | CombinedCO2.csv | 4 | 1 |  | 0.2 | 2021-04-05 20:30 | 2021-04-06 08:30 | Bristol, UK, BS8 2AB | Bristol, UK, BS1 2NJ | Gloucester, UK, GL12 8JR | 2021-04-06 08:30 |  | 5 min | EV | Price |  | Gas | 0 | 0.8 | 203 | 0 |  | 0 | 5 | 6 |  | 12 | 2 | 10 | 15 | 21 | 18000 | 18000 | 1 | 40 | 120 | 40 | 0.3 | 0.16 |  | 1 | 355 | 1684 | 1 | 1 | 1 | 1 | 1.28 | 46.8 | 143 | 23 | 571 | 499 | 2.7
2 | EV + agile | Charging Before The Wave |  | 0 | 0 |  | 54 | 59000 | 0 | 2437.5 | 1e-05 | 0.15 | 0.9 | 7.4 | 0.9 |  | AgileExtract2.csv | AgileExport.csv | CombinedCO2.csv | 4 | 1 |  | 0.2 | 2021-04-06 18:30 | 2021-04-06 19:30 | Bristol, UK, BS8 2AB | Bristol, UK, BS1 2NJ | Bristol, UK, BS35 5RE | 2021-04-06 19:30 |  | 5 min | EV | Price |  | Gas | 0 | 0.8 | 203 | 0 |  | 0 | 5 | 6 |  | 12 | 2 | 10 | 15 | 21 | 18000 | 18000 | 1 | 40 | 120 | 40 | 0.3 | 0.16 |  | 1 | 355 | 1684 | 1 | 1 | 1 | 1 | 1.28 | 46.8 | 143 | 23 | 518 | 344 | 2.7
2 | EV + agile | Charging Before Sat Trip |  | 0 | 0 |  | 54 | 59000 | 0 | 2437.5 | 1e-05 | 0.15 | 0.9 | 7.4 | 0.9 |  | AgileExtract2.csv | AgileExport.csv | CombinedCO2.csv | 4 | 1 |  | 0.2 | 2021-04-06 20:30 | 2021-04-07 19:30 | Bristol, UK, BS8 2AB | Bristol, UK, BS1 2NJ | Bristol, UK, BS35 5RE | 2021-04-07 19:30 |  | 5 min | EV | Price |  | Gas | 0 | 0.8 | 203 | 0 |  | 0 | 5 | 6 |  | 12 | 2 | 10 | 15 | 21 | 18000 | 18000 | 1 | 40 | 120 | 40 | 0.3 | 0.16 |  | 1 | 355 | 1684 | 1 | 1 | 1 | 1 | 1.28 | 46.8 | 143 | 23 | 518 | 344 | 2.7
2 | EV + Solar | Charging Before Work Mon |  | 0 | 0 |  | 54 | 59000 | 0 | 2437.5 | 1e-05 | 0.15 | 0.9 | 7.4 | 0.9 |  | Fixed22Tariff.csv | Fixed22Tariff.csv | CombinedCO2.csv | 4 | 1 |  | 0.2 | 2021-04-01 19:00 | 2021-04-02 06:30 | Bristol, UK, BS8 2AB | Bristol, UK, BS1 2NJ | Gloucester,UK, GL12 8JR | 2021-04-02 06:30 |  | 5 min | EV | Price |  | Gas | 0 | 0.8 | 203 | 0 |  | 1 | 5 | 6 |  | 12 | 2 | 10 | 15 | 21 | 18000 | 18000 | 1 | 40 | 120 | 40 | 0.3 | 0.16 |  | 1 | 355 | 1684 | 1 | 1 | 1 | 1 | 1.28 | 46.8 | 143 | 23 | 571 | 499 | 2.7
2 | EV + Solar | Charging Before LIDL |  | 0 | 0 |  | 54 | 59000 | 0 | 2437.5 | 1e-05 | 0.15 | 0.9 | 7.4 | 0.9 |  | Fixed22Tariff.csv | Fixed22Tariff.csv | CombinedCO2.csv | 4 | 1 |  | 0.2 | 2021-04-02 18:30 | 2021-04-02 20:30 | Bristol, UK, BS8 2AB | Bristol, UK, BS1 2NJ | Bristol, UK, BS3 4EG | 2021-04-02 20:30 |  | 5 min | EV | Price |  | Gas | 0 | 0.8 | 203 | 0 |  | 1 | 5 | 6 |  | 12 | 2 | 10 | 15 | 21 | 18000 | 18000 | 1 | 40 | 120 | 40 | 0.3 | 0.16 |  | 1 | 355 | 1684 | 1 | 1 | 1 | 1 | 1.28 | 46.8 | 143 | 23 | 174 | 33 | 2.7
2 | EV + Solar | Charging Before Work Tues |  | 0 | 0 |  | 54 | 59000 | 0 | 2437.5 | 1e-05 | 0.15 | 0.9 | 7.4 | 0.9 |  | Fixed22Tariff.csv | Fixed22Tariff.csv | CombinedCO2.csv | 4 | 1 |  | 0.2 | 2021-04-02 20:30 | 2021-04-03 08:30 | Bristol, UK, BS8 2AB | Bristol, UK, BS1 2NJ | Gloucester, UK, GL12 8JR | 2021-04-03 08:30 |  | 5 min | EV | Price |  | Gas | 0 | 0.8 | 203 | 0 |  | 1 | 5 | 6 |  | 12 | 2 | 10 | 15 | 21 | 18000 | 18000 | 1 | 40 | 120 | 40 | 0.3 | 0.16 |  | 1 | 355 | 1684 | 1 | 1 | 1 | 1 | 1.28 | 46.8 | 143 | 23 | 571 | 499 | 2.7
2 | EV + Solar | Charging Before Work Wed |  | 0 | 0 |  | 54 | 59000 | 0 | 2437.5 | 1e-05 | 0.15 | 0.9 | 7.4 | 0.9 |  | Fixed22Tariff.csv | Fixed22Tariff.csv | CombinedCO2.csv | 4 | 1 |  | 0.2 | 2021-04-03 20:30 | 2021-04-04 08:30 | Bristol, UK, BS8 2AB | Bristol, UK, BS1 2NJ | Gloucester, UK, GL12 8JR | 2021-04-04 08:30 |  | 5 min | EV | Price |  | Gas | 0 | 0.8 | 203 | 0 |  | 1 | 5 | 6 |  | 12 | 2 | 10 | 15 | 21 | 18000 | 18000 | 1 | 40 | 120 | 40 | 0.3 | 0.16 |  | 1 | 355 | 1684 | 1 | 1 | 1 | 1 | 1.28 | 46.8 | 143 | 23 | 571 | 499 | 2.7
2 | EV + Solar | Charging Before Redpoint |  | 0 | 0 |  | 54 | 59000 | 0 | 2437.5 | 1e-05 | 0.15 | 0.9 | 7.4 | 0.9 |  | Fixed22Tariff.csv | Fixed22Tariff.csv | CombinedCO2.csv | 4 | 1 |  | 0.2 | 2021-04-04 18:30 | 2021-04-04 19:30 | Bristol, UK, BS8 2AB | Bristol, UK, BS1 2NJ | Bristol, UK, BS3 2NW | 2021-04-04 19:30 |  | 5 min | EV | Price |  | Gas | 0 | 0.8 | 203 | 0 |  | 1 | 5 | 6 |  | 12 | 2 | 10 | 15 | 21 | 18000 | 18000 | 1 | 40 | 120 | 40 | 0.3 | 0.16 |  | 1 | 355 | 1684 | 1 | 1 | 1 | 1 | 1.28 | 46.8 | 143 | 23 | 200 | 52 | 2.7
2 | EV + Solar | Charging Before Work Thurs |  | 0 | 0 |  | 54 | 59000 | 0 | 2437.5 | 1e-05 | 0.15 | 0.9 | 7.4 | 0.9 |  | Fixed22Tariff.csv | Fixed22Tariff.csv | CombinedCO2.csv | 4 | 1 |  | 0.2 | 2021-04-04 20:30 | 2021-04-05 08:30 | Bristol, UK, BS8 2AB | Bristol, UK, BS1 2NJ | Gloucester, UK, GL12 8JR | 2021-04-05 08:30 |  | 5 min | EV | Price |  | Gas | 0 | 0.8 | 203 | 0 |  | 1 | 5 | 6 |  | 12 | 2 | 10 | 15 | 21 | 18000 | 18000 | 1 | 40 | 120 | 40 | 0.3 | 0.16 |  | 1 | 355 | 1684 | 1 | 1 | 1 | 1 | 1.28 | 46.8 | 143 | 23 | 571 | 499 | 2.7
2 | EV + Solar | Charging Before Work Fri |  | 0 | 0 |  | 54 | 59000 | 0 | 2437.5 | 1e-05 | 0.15 | 0.9 | 7.4 | 0.9 |  | Fixed22Tariff.csv | Fixed22Tariff.csv | CombinedCO2.csv | 4 | 1 |  | 0.2 | 2021-04-05 20:30 | 2021-04-06 08:30 | Bristol, UK, BS8 2AB | Bristol, UK, BS1 2NJ | Gloucester, UK, GL12 8JR | 2021-04-06 08:30 |  | 5 min | EV | Price |  | Gas | 0 | 0.8 | 203 | 0 |  | 1 | 5 | 6 |  | 12 | 2 | 10 | 15 | 21 | 18000 | 18000 | 1 | 40 | 120 | 40 | 0.3 | 0.16 |  | 1 | 355 | 1684 | 1 | 1 | 1 | 1 | 1.28 | 46.8 | 143 | 23 | 571 | 499 | 2.7
2 | EV + Solar | Charging Before The Wave |  | 0 | 0 |  | 54 | 59000 | 0 | 2437.5 | 1e-05 | 0.15 | 0.9 | 7.4 | 0.9 |  | Fixed22Tariff.csv | Fixed22Tariff.csv | CombinedCO2.csv | 4 | 1 |  | 0.2 | 2021-04-06 18:30 | 2021-04-06 19:30 | Bristol, UK, BS8 2AB | Bristol, UK, BS1 2NJ | Bristol, UK, BS35 5RE | 2021-04-06 19:30 |  | 5 min | EV | Price |  | Gas | 0 | 0.8 | 203 | 0 |  | 1 | 5 | 6 |  | 12 | 2 | 10 | 15 | 21 | 18000 | 18000 | 1 | 40 | 120 | 40 | 0.3 | 0.16 |  | 1 | 355 | 1684 | 1 | 1 | 1 | 1 | 1.28 | 46.8 | 143 | 23 | 518 | 344 | 2.7
2 | EV + Solar | Charging Before Sat Trip |  | 0 | 0 |  | 54 | 59000 | 0 | 2437.5 | 1e-05 | 0.15 | 0.9 | 7.4 | 0.9 |  | Fixed22Tariff.csv | Fixed22Tariff.csv | CombinedCO2.csv | 4 | 1 |  | 0.2 | 2021-04-06 20:30 | 2021-04-07 19:30 | Bristol, UK, BS8 2AB | Bristol, UK, BS1 2NJ | Bristol, UK, BS35 5RE | 2021-04-07 19:30 |  | 5 min | EV | Price |  | Gas | 0 | 0.8 | 203 | 0 |  | 1 | 5 | 6 |  | 12 | 2 | 10 | 15 | 21 | 18000 | 18000 | 1 | 40 | 120 | 40 | 0.3 | 0.16 |  | 1 | 355 | 1684 | 1 | 1 | 1 | 1 | 1.28 | 46.8 | 143 | 23 | 518 | 344 | 2.7
3 | EV + agile + Solar | Charging Before Work Mon |  | 0 | 0 |  | 54 | 59000 | 0 | 2437.5 | 1e-05 | 0.15 | 0.9 | 7.4 | 0.9 |  | AgileExtract2.csv | AgileExport.csv | CombinedCO2.csv | 4 | 1 |  | 0.2 | 2021-04-01 19:00 | 2021-04-02 06:30 | Bristol, UK, BS8 2AB | Bristol, UK, BS1 2NJ | Gloucester,UK, GL12 8JR | 2021-04-02 06:30 |  | 5 min | EV | Price |  | Gas | 0 | 0.8 | 203 | 0 |  | 1 | 5 | 6 |  | 12 | 2 | 10 | 15 | 21 | 18000 | 18000 | 1 | 40 | 120 | 40 | 0.3 | 0.16 |  | 1 | 355 | 1684 | 1 | 1 | 1 | 1 | 1.28 | 46.8 | 143 | 23 | 571 | 499 | 2.7
3 | EV + agile + Solar | Charging Before LIDL |  | 0 | 0 |  | 54 | 59000 | 0 | 2437.5 | 1e-05 | 0.15 | 0.9 | 7.4 | 0.9 |  | AgileExtract2.csv | AgileExport.csv | CombinedCO2.csv | 4 | 1 |  | 0.2 | 2021-04-02 18:30 | 2021-04-02 20:30 | Bristol, UK, BS8 2AB | Bristol, UK, BS1 2NJ | Bristol, UK, BS3 4EG | 2021-04-02 20:30 |  | 5 min | EV | Price |  | Gas | 0 | 0.8 | 203 | 0 |  | 1 | 5 | 6 |  | 12 | 2 | 10 | 15 | 21 | 18000 | 18000 | 1 | 40 | 120 | 40 | 0.3 | 0.16 |  | 1 | 355 | 1684 | 1 | 1 | 1 | 1 | 1.28 | 46.8 | 143 | 23 | 174 | 33 | 2.7
3 | EV + agile + Solar | Charging Before Work Tues |  | 0 | 0 |  | 54 | 59000 | 0 | 2437.5 | 1e-05 | 0.15 | 0.9 | 7.4 | 0.9 |  | AgileExtract2.csv | AgileExport.csv | CombinedCO2.csv | 4 | 1 |  | 0.2 | 2021-04-02 20:30 | 2021-04-03 08:30 | Bristol, UK, BS8 2AB | Bristol, UK, BS1 2NJ | Gloucester, UK, GL12 8JR | 2021-04-03 08:30 |  | 5 min | EV | Price |  | Gas | 0 | 0.8 | 203 | 0 |  | 1 | 5 | 6 |  | 12 | 2 | 10 | 15 | 21 | 18000 | 18000 | 1 | 40 | 120 | 40 | 0.3 | 0.16 |  | 1 | 355 | 1684 | 1 | 1 | 1 | 1 | 1.28 | 46.8 | 143 | 23 | 571 | 499 | 2.7
3 | EV + agile + Solar | Charging Before Work Wed |  | 0 | 0 |  | 54 | 59000 | 0 | 2437.5 | 1e-05 | 0.15 | 0.9 | 7.4 | 0.9 |  | AgileExtract2.csv | AgileExport.csv | CombinedCO2.csv | 4 | 1 |  | 0.2 | 2021-04-03 20:30 | 2021-04-04 08:30 | Bristol, UK, BS8 2AB | Bristol, UK, BS1 2NJ | Gloucester, UK, GL12 8JR | 2021-04-04 08:30 |  | 5 min | EV | Price |  | Gas | 0 | 0.8 | 203 | 0 |  | 1 | 5 | 6 |  | 12 | 2 | 10 | 15 | 21 | 18000 | 18000 | 1 | 40 | 120 | 40 | 0.3 | 0.16 |  | 1 | 355 | 1684 | 1 | 1 | 1 | 1 | 1.28 | 46.8 | 143 | 23 | 571 | 499 | 2.7
3 | EV + agile + Solar | Charging Before Redpoint |  | 0 | 0 |  | 54 | 59000 | 0 | 2437.5 | 1e-05 | 0.15 | 0.9 | 7.4 | 0.9 |  | AgileExtract2.csv | AgileExport.csv | CombinedCO2.csv | 4 | 1 |  | 0.2 | 2021-04-04 18:30 | 2021-04-04 19:30 | Bristol, UK, BS8 2AB | Bristol, UK, BS1 2NJ | Bristol, UK, BS3 2NW | 2021-04-04 19:30 |  | 5 min | EV | Price |  | Gas | 0 | 0.8 | 203 | 0 |  | 1 | 5 | 6 |  | 12 | 2 | 10 | 15 | 21 | 18000 | 18000 | 1 | 40 | 120 | 40 | 0.3 | 0.16 |  | 1 | 355 | 1684 | 1 | 1 | 1 | 1 | 1.28 | 46.8 | 143 | 23 | 200 | 52 | 2.7
3 | EV + agile + Solar | Charging Before Work Thurs |  | 0 | 0 |  | 54 | 59000 | 0 | 2437.5 | 1e-05 | 0.15 | 0.9 | 7.4 | 0.9 |  | AgileExtract2.csv | AgileExport.csv | CombinedCO2.csv | 4 | 1 |  | 0.2 | 2021-04-04 20:30 | 2021-04-05 08:30 | Bristol, UK, BS8 2AB | Bristol, UK, BS1 2NJ | Gloucester, UK, GL12 8JR | 2021-04-05 08:30 |  | 5 min | EV | Price |  | Gas | 0 | 0.8 | 203 | 0 |  | 1 | 5 | 6 |  | 12 | 2 | 10 | 15 | 21 | 18000 | 18000 | 1 | 40 | 120 | 40 | 0.3 | 0.16 |  | 1 | 355 | 1684 | 1 | 1 | 1 | 1 | 1.28 | 46.8 | 143 | 23 | 571 | 499 | 2.7
3 | EV + agile + Solar | Charging Before Work Fri |  | 0 | 0 |  | 54 | 59000 | 0 | 2437.5 | 1e-05 | 0.15 | 0.9 | 7.4 | 0.9 |  | AgileExtract2.csv | AgileExport.csv | CombinedCO2.csv | 4 | 1 |  | 0.2 | 2021-04-05 20:30 | 2021-04-06 08:30 | Bristol, UK, BS8 2AB | Bristol, UK, BS1 2NJ | Gloucester, UK, GL12 8JR | 2021-04-06 08:30 |  | 5 min | EV | Price |  | Gas | 0 | 0.8 | 203 | 0 |  | 1 | 5 | 6 |  | 12 | 2 | 10 | 15 | 21 | 18000 | 18000 | 1 | 40 | 120 | 40 | 0.3 | 0.16 |  | 1 | 355 | 1684 | 1 | 1 | 1 | 1 | 1.28 | 46.8 | 143 | 23 | 571 | 499 | 2.7
3 | EV + agile + Solar | Charging Before The Wave |  | 0 | 0 |  | 54 | 59000 | 0 | 2437.5 | 1e-05 | 0.15 | 0.9 | 7.4 | 0.9 |  | AgileExtract2.csv | AgileExport.csv | CombinedCO2.csv | 4 | 1 |  | 0.2 | 2021-04-06 18:30 | 2021-04-06 19:30 | Bristol, UK, BS8 2AB | Bristol, UK, BS1 2NJ | Bristol, UK, BS35 5RE | 2021-04-06 19:30 |  | 5 min | EV | Price |  | Gas | 0 | 0.8 | 203 | 0 |  | 1 | 5 | 6 |  | 12 | 2 | 10 | 15 | 21 | 18000 | 18000 | 1 | 40 | 120 | 40 | 0.3 | 0.16 |  | 1 | 355 | 1684 | 1 | 1 | 1 | 1 | 1.28 | 46.8 | 143 | 23 | 518 | 344 | 2.7
3 | EV + agile + Solar | Charging Before Sat Trip |  | 0 | 0 |  | 54 | 59000 | 0 | 2437.5 | 1e-05 | 0.15 | 0.9 | 7.4 | 0.9 |  | AgileExtract2.csv | AgileExport.csv | CombinedCO2.csv | 4 | 1 |  | 0.2 | 2021-04-06 20:30 | 2021-04-07 19:30 | Bristol, UK, BS8 2AB | Bristol, UK, BS1 2NJ | Bristol, UK, BS35 5RE | 2021-04-07 19:30 |  | 5 min | EV | Price |  | Gas | 0 | 0.8 | 203 | 0 |  | 1 | 5 | 6 |  | 12 | 2 | 10 | 15 | 21 | 18000 | 18000 | 1 | 40 | 120 | 40 | 0.3 | 0.16 |  | 1 | 355 | 1684 | 1 | 1 | 1 | 1 | 1.28 | 46.8 | 143 | 23 | 518 | 344 | 2.7