## InputSchedule
Number | Case | Description | Costs | Cost of Change | Battery Properties | Battery Capacity | Battery Carbon per kWh | Battery Cost per kWh | Rated Battery Cycles | Degradation Factor | SoC Floor | SoC Ceil | Charge Rate | Charger Efficiency | Market Properties | Tariff Import Data | Tariff Export Data | Carbon Intensity | kWh Export Fee | Price Volatility | Connection Properties | Plug in SoC | Arrival Time | Departure Time | Reserve Charge Duration | Journey Charge Duration | Simulation Properties | Time Resolution | Battery Mode | Battery Motivation | Heating Properties | Heating Type | Gas Price | Gas Efficiency | Smart Home | Home Generation | Solar Capability | Roof Height | Roof Width | Thermo Perameters | Wall Length | No.Doors | No.Windows | Inside Temp | Desired Temp | Heatpump Rating | Boiler Rating | No. of Showers | Water per Shower | Tank Volume | Water Temp | Wall U | Roof U
1 | Datum | Current Household of 4 |  | 0 |  | 54 | 59000 | 13700 | 2437.5 | 1 | 0.15 | 0.9 | 7.4 | 0.9 |  | AgileExtract2.csv | AgileExport.csv | CombinedCO2.csv | 4 | 1 |  | 0.2 | 2019-02-25 19:00 | 2019-02-28 07:00 | 0.5 h | 2 h |  | 15 min | EV | Price |  | Gas | 9 | 0.8 | 1 |  | 1 | 5 | 6 |  | 10 | 2 | 10 | 15 | 21 | 2000 | 2000 | 1 | 40 | 120 | 40 | 0.3 | 0.16
1 | Datum | Current Household of 4 |  | 0 |  | 54 | 59000 | 13700 | 2437.5 | 1 | 0.15 | 0.9 | 7.4 | 0.9 |  | AgileExtract2.csv | AgileExport.csv | CombinedCO2.csv | 4 | 1 |  | 0.2 | 2019-02-25 19:00 | 2019-02-28 07:00 | 0.5 h | 2 h |  | 15 min | EV | Price |  | Gas | 9 | 0.8 | 1 |  | 1 | 5 | 6 |  | 10 | 2 | 10 | 15 | 21 | 2000 | 2000 | 1 | 40 | 120 | 40 | 0.3 | 0.16
2 | Carbon Motivated | Current Household of 4 |  | 0 |  | 54 | 59000 | 13700 | 2437.5 | 1 | 0.15 | 0.9 | 7.4 | 0.9 |  | AgileExtract2.csv | AgileExport.csv | CombinedCO2.csv | 4 | 1 |  | 0.2 | 2019-02-25 19:00 | 2019-02-28 07:00 | 0.5 h | 2 h |  | 15 min | EV | Carbon |  | Gas | 9 | 0.8 | 1 |  | 1 | 5 | 6 |  | 10 | 2 | 10 | 15 | 21 | 2000 | 2000 | 1 | 40 | 120 | 40 | 0.3 | 0.16
2 | Carbon Motivated | Current Household of 4 |  | 0 |  | 54 | 59000 | 13700 | 2437.5 | 1 | 0.15 | 0.9 | 7.4 | 0.9 |  | AgileExtract2.csv | AgileExport.csv | CombinedCO2.csv | 4 | 1 |  | 0.2 | 2019-02-25 19:00 | 2019-02-28 07:00 | 0.5 h | 2 h |  | 15 min | EV | Carbon |  | Gas | 9 | 0.8 | 1 |  | 1 | 5 | 6 |  | 10 | 2 | 10 | 15 | 21 | 2000 | 2000 | 1 | 40 | 120 | 40 | 0.3 | 0.16
3 | Electric Heater | Current Household of 4 |  | 10000 |  | 54 | 59000 | 13700 | 2437.5 | 1 | 0.15 | 0.9 | 7.4 | 0.9 |  | Fixed22Tariff.csv | AgileExport.csv | CombinedCO2.csv | 4 | 1 |  | 0.2 | 2019-02-25 19:00 | 2019-02-28 07:00 | 0.5 h | 2 h |  | 15 min | Home | Price |  | Electric | 9 | 0.8 | 0 |  | 1 | 5 | 6 |  | 10 | 2 | 10 | 15 | 21 | 2000 | 2000 | 1 | 40 | 120 | 40 | 0.3 | 0.16
3 | Electric Heater | Current Household of 4 |  | 10000 |  | 54 | 59000 | 13700 | 2437.5 | 1 | 0.15 | 0.9 | 7.4 | 0.9 |  | Fixed22Tariff.csv | AgileExport.csv | CombinedCO2.csv | 4 | 1 |  | 0.2 | 2019-02-25 19:00 | 2019-02-28 07:00 | 0.5 h | 2 h |  | 15 min | EV | Price |  | Electric | 9 | 0.8 | 0 |  | 1 | 5 | 6 |  | 10 | 2 | 10 | 15 | 21 | 2000 | 2000 | 1 | 40 | 120 | 40 | 0.3 | 0.16
4 | Agile Tariff | Current Household of 4 |  | 0 |  | 54 | 59000 | 13700 | 2437.5 | 1 | 0.15 | 0.9 | 7.4 | 0.9 |  | AgileExtract2.csv | AgileExport.csv | CombinedCO2.csv | 4 | 1 |  | 0.2 | 2019-02-25 19:00 | 2019-02-28 07:00 | 0.5 h | 2 h |  | 15 min | Home | Price |  | Gas | 9 | 0.8 | 0 |  | 1 | 5 | 6 |  | 10 | 2 | 10 | 15 | 21 | 2000 | 2000 | 1 | 40 | 120 | 40 | 0.3 | 0.16
4 | Agile Tariff | Current Household of 4 |  | 0 |  | 54 | 59000 | 13700 | 2437.5 | 1 | 0.15 | 0.9 | 7.4 | 0.9 |  | AgileExtract2.csv | AgileExport.csv | CombinedCO2.csv | 4 | 1 |  | 0.2 | 2019-02-25 19:00 | 2019-02-28 07:00 | 0.5 h | 2 h |  | 15 min | EV | Price |  | Gas | 9 | 0.8 | 0 |  | 1 | 5 | 6 |  | 10 | 2 | 10 | 15 | 21 | 2000 | 2000 | 1 | 40 | 120 | 40 | 0.3 | 0.16